## Sheet1
Name | Description | Units | Custom Name | Location
InputC1 | O2 percentage in tank 1 | % | O2 perc | Tank 1
InputC2 | Liquid to reduce the pH in tank 1 | l/h | pH regulator in flow | Tank 1
InputC3 | Filtered sludge going back to tank 1 | m3/h | Sludge recycle in flow | Tank 1
InputC4 | Outside air tank 1 | Nm3/h | Air in flow | Tank 1
InputC5 | Height in tank 1 | m | Content height | Tank 1
InputC6 | Flowrate to pH measurement in tank 1 | l/h | pH measurement FR | Tank 1
InputC7 | pH of liquid in tank 1 | pH | pH | Tank 1
InputC8 | Flowrate to O2 measurement in tank 1 | l/h | O2 measurement FR | Tank 1
InputC9 | O2 dissolved in tank 1 | mg/l | O2 dissolved | Tank 1
InputC10 | Temperature of liquid in tank 1 | °C | Temperature | Tank 1
InputE1 | Consentration of sludge | g/l | Sludge concentration | Exit
InputE2 | Conductivity | mS | Conductivity | Exit
InputE3 | NO3 dissolved | mg/l | NO3 Dissolved | Exit
InputD1 | O2 percentage in tank 2 | % | O2 perc | Tank 2
InputD2 | Liquid to reduce the pH in tank 2 | l/h | pH regulator in flow | Tank 2
InputD3 | Filtered sludge going back to tank 2 | m3/h | Sludge recycle in flow | Tank 2
InputD4 | Outside air tank2 | Nm3/h | Air in flow | Tank 2
InputD5 | Height in tank 2 | m | Content height | Tank 2
InputD6 | Flowrate to pH measurement in tank 2 | l/h | pH measurement FR | Tank 2
InputD7 | pH of liquid in tank 2 | pH | pH | Tank 2
InputD8 | Flowrate to O2 measurement in tank 2 | l/h | O2 measurement FR | Tank 2
InputD9 | O2 dissolved in tank 2 | mg/l | O2 dissolved | Tank 2
InputD10 | Temperature of liquid in tank 2 | °C | Temperature | Tank 2
InputA1 | Temperature | °C | Temperature | Input A
InputA2 | Flowrate | m3/h | Flowrate | Input A
InputA3 | Amount of sludge in water | mg/l | Amount of sludge | Input A
InputA4 | Conductivity | mS/cm | Conductivity | Input A
InputA5 |  | kg/h | TOC | Input A
InputA6 | pH | pH | pH | Input A
InputB1 | Temperature | °C | Temperature | Input B
InputB2 | Flowrate | m3/h | Flowrate | Input B
InputB3 | Amount of sludge in water | mg/l | Amount of sludge | Input B
InputB4 | Conductivity | mS/cm | Conductivity | Input B
InputB5 |  | kg/h | TOC | Input B
InputB6 | pH | pH | pH | Input B
Target | Target variable | mg/L | Target | Exit